## IMPORTED_BOM_PROXIMO-BOM
Reference designators | Quantity | Identified MPN | Identified manufacturer | Identified part description | Description | Value | Comment | MPN | Manufacturer | SPN | Supplier | Unassigned
A1 | 1 | PRO-OB-440 | Proant AB | 2.4GHz Bluetooth, WirelessHART, WLAN, Zigbee‚Ñ¢ Stamped Metal RF Antenna 2.4GHz ~ 2.5GHz Solder Surface Mount | Onboard SMD 2400 MHz Antenna for BLE, WLAN/Wifi | Proant2400 |  | PRO-OB-440 | Proant | 1532-1001-6-ND | Digi-Key | TOP-electronics
C1, C3, C9 | 3 | GRM188R60J475KE19D | Murata | 4.7¬µF ¬±10% 6.3V Ceramic Capacitor X5R 0603 (1608 Metric) | Capacitor X5R 0603 Murata | 4.7uF |  | GRM188R60J475KE19D | Murata |  |  | Nijkerk Electronics
C2 | 1 | 875115560004 | W√ºrth Elektronik | 100¬µF 25V Aluminum Polymer Capacitor Radial, Can - SMD 25 mOhm 2000 Hrs @ 105¬∞C | WCAP-PSHP Aluminum Polymer Capacitors, D10mm x L8.7mm, 100 uF, 25 VDC | 100uF |  | 875115560004 | Wurth Elektronik |  |  | Wurth Elektronik
C4 | 1 | GRM188R61E105KA12D | Murata | 1¬µF ¬±10% 25V Ceramic Capacitor X5R 0603 (1608 Metric) | Capacitor 1uF X5R 0603 Murata | 1uF |  | GRM188R61E105KA12D | Murata |  |  | Nijkerk Electronics
C5, C11, C13, C19, C20, C21, C22, C23, C24, C25, C26, C27, C28 | 13 | GCJ188R71C104KA01D | Murata Electronics North America | 0.1¬µF ¬±10% 16V Ceramic Capacitor X7R 0603 (1608 Metric) | Capacitor 0603 100nF | 100nF |  | GCJ188R71C104KA01D | Murata |  |  | Nijkerk Electronics
C6, C7, C8, C10 | 4 | GCM1555C1H120JA16D | Murata Electronics North America | 12pF ¬±5% 50V Ceramic Capacitor C0G, NP0 0402 (1005 Metric) | Capacitor NP0 0402 | 12pF |  | GCM1555C1H120JA16D | Murata |  |  | Nijkerk Electronics
C12, C16 | 2 | GCM1885C1H6R0CA16D | Murata | Multilayer Ceramic Capacitors MLCC - SMD/SMT 0603 6.0pF ¬±0.25pF 50volts C0G | Capacitor NP0 0603 50V | 6pF |  | GCM1885C1H6R0CA16D | Murata |  |  | Nijkerk Electronics
C14, C15, C29, C30 | 4 | GCM1885C1H101JA16D | Murata | 100pF ¬±5% 50V Ceramic Capacitor C0G, NP0 0603 (1608 Metric) | Capacitor 100pF 0603 NP0 | 100pF |  | GCM1885C1H101JA16D | Murata |  |  | Nijkerk Electronics
C17, C18 | 2 | GPC0402101 | Generic part | 0402, Cap 100.0pF, 50V, 10.0%, C0G | Capacitor, 0402 | TBD | Antenna tuning, To Be Determined |  |  |  |  | Nijkerk Electronics
C31 | 1 | GCM188R72A102KA37D | Murata | 1000pF ¬±10% 100V Ceramic Capacitor X7R 0603 (1608 Metric) | Capacitor 1nF 0402 | 1nF |  | GCM188R72A102KA37D | Murata |  |  | Nijkerk Electronics
C32, C33, C34 | 3 | GPC0603101 | Generic part | 0603, Cap 100.0pF, 50V, 10.0%, C0G | Capacitor 100pF 0603 NP0 |  | DNP
D1, D2, D3, D4, D14 | 5 | CRS08 | Toshiba | Schottky Rectifier, Miniature, 30 V, 1.5 A, Single, 3-2A1A, 2 Pins, 360 mV | CRS08 Schottky Diode | CRS08 |  | CRS08 | Tohsiba | 757-CRS08(TE85R,Q,M) | Mouser
D5, D6, D7, D8, D9, D10, D11, D12, D13 | 9 | sk6812MINI | Shenzhen Fedy Technology | SK6812MINI-3535;SK6812 adressable full color RGB 3535 LED light source;with built-in chip | RGB LED with integrated controller | SK6812mini |  |  | Dongguang opsco optoelectronics CO. LTD |  |  | WoTS via Ideetron
J1 | 1 | SDDC 1,5/ 2-PV-3,5 | Phoenix Contact | Wire-To-Board Terminal Block, 3.5 mm, 2 Ways, 24 AWG, 16 AWG, 1.5 mm¬≤, Push In | Plug component, Push-in spring connection | 1848642 |  | 1848642 | Phoenix Contact | 277-12224-ND | Digi-Key | Phoenix Contact
J2, J3 | 2 | 79578211 | Wurth | Battery Holder; Battery Holder WA-BCMC; Mounting: SMD/THT | Battery Holder WA-BCPH, Battery Type: 2450p | 79578211 |  | 79578211 | Wurth Elektronik |  |  | Wurth Elektronik
J4 | 1 | M40-3100545R | Harwin | 10 Position Receptacle Connector 0.039" (1.00mm) Surface Mount Gold | Harwin connector 2Rows x 6 contacts M40-3100545R | M40-310054R | DNP | M40-310054R | Harwin | 855-M40-3100545R | Mouser
L1 | 1 | 74438335068 | W√ºrth Elektronik | 6.8¬µH Shielded Molded Inductor 1.1A 287 mOhm Max 1212 (3030 Metric) | WE-MAPI SMD Shielded Power Inductor, size 3015, 1.1 A, 6.8 uH | 6.8 uH |  | 74438335068 | Wurth Elektronik |  |  | Wurth Elektronik
L2 | 1 | 744784115A | Wurth | 15nH Unshielded Multilayer Inductor 300mA 500 mOhm Max 0402 (1005 Metric) | WE-MK Multilayer Ceramic SMD Inductor, size 0402A, 15nH | 15nH |  | 744784115A | Wurth Elektronik
L3 | 1 | 74479777310A | Wurth Elektronik | WE-PMI Power Multilayer Inductor 10¬µH | WE-PMI Power Multilayer Inductor, L= 10.0¬µH | 10¬µH |  | 74479777310A | Wurth Elektronik |  |  | Wurth Elektronik
L4 | 1 | GPR040210K | Generic part | 0402, Res 10.0kOhm, 50V, 1.0%, 62.5mW | High frequency chip inductor | TBD | Antenna tuning, To Be Determined
LDR1 | 1 | NSL-19M51 | Luna | CDS Cell 550nm 20 ~ 100 kOhms @ 10 lux | Light Dependant Resistor Phot | NSL-19M51 |  | NSL-19M51 | Luna Optoelectronics | 3168335 | Farnell
Q1, Q2 | 2 | NSVBC850CLT1G | ON Semiconductor | Bipolar (BJT) Transistor NPN 45V 100mA 100MHz 225mW Surface Mount SOT-23-3 (TO-236) | NPN general purpose transistor | BC850CLT1G |  | NSVBC850CLT1G | On Semiconductor | 863-NSVBC850CLT1G | Mouser
R1, R3, R11 | 3 | MCWR06X4991FTL | Multicomp | RES, THICK FILM, 4K99, 1%, 0.1W, 0603 | SMD Resistor 4k99 0603 | 4k99 |  | CRCW06034K99FKTABC | Vishay |  |  | MyProto - DVC
R2, R8, R9 | 3 | CRCW060310K0FKTABC | Vishay | 10k Ohm ¬±1% 0.1W, 1/10W Chip Resistor 0603 (1608 Metric) Automotive AEC-Q200 Thick Film | SMD Resistor 10k 0603 | 10k |  | CRCW060310K0FKTABC | Vishay |  |  | MyProto - DVC
R4, R5, R10 | 3 | GPR06033M3 | Generic part | 0603, Res 3.3MOhm, 75V, 1.0%, 100mW | SMD Resistor 3M3 0603 | 3M3 |  | CRCW06033M30FKTABC | Vishay |  |  | MyProto - DVC
R6, R7 | 2 | CRCW0603100KFKTABC | Vishay | 100k Ohm ¬±1% 0.1W, 1/10W Chip Resistor 0603 (1608 Metric) Automotive AEC-Q200 Thick Film | SMD Resistor 100k 0603 | 100k |  | CRCW0603100KFKTABC | Vishay |  |  | MyProto - DVC
S1 | 1 | SQ-MIN-200 | SignalQuest | Tilt & Vibration Sensor, Ultra Low Power, Omnidirectional | Nano Power Tilt and Vibration sensor | SQ-MIN-200 |  | SQ-MIN-200 | SignalQuest |  |  | Ideetron
SW1, SW2, SW3 | 3 | KSC621JLFS | C&K | Tactile Switch SPST-NO Top Actuated Surface Mount | Tactile switch SMT | KSC621JLFS |  | KSC621JLFS | C & K Components | 2320054 | Farnell
U1 | 1 | TPS61025DRCR | Texas Instrument | Boost Switching Regulator IC Positive Fixed 3.3V 1 Output 1.5A (Switch) 10-VFDFN Exposed Pad | Boost Voltage Converter with 0.9 to 6.5 V Input, -40 to 85 degC, 10-Pin SON (DRC), Green (RoHS & no Sb/Br) | TPS61025 |  | TPS61025DRCR | Texas Instruments | 296-15844-2-ND | Digi-Key
U2 | 1 | nRF52832-QFAA-R7 | Nordic Semiconductor | RF System on a Chip - SoC Multiprotocol Bluetooth Smart/ANT/2.4GHz SoC | Multi-protocol Bluetooth Low Energy, ANT and 2.4GHz proprietary system-on-chip | nRF52832-QFAA |  | nRF52832-QFAA | Nordic Semiconductor |  |  | Nordic Semiconductor
U3 | 1 | AL-61SP05SA | Ekulit | Min. Sound Output at 10cm dB 85 Rated Voltage VDC 5 Operating Voltage VDC 3~7 | Piezo Buzzer | AL-61SP05SA |  | AL-61SP05SA | EKULIT |  |  | Elincom Electronics
U4 | 1 | Hoperf_TH06 | HOPERF | ¬± 5% RH (max), 0‚Äì80% RH Humidity and Temperature 150 ŒºA active current 60 nA standby current | I2C Humidity and Temperature Sensor module | TH06 |  | TH06 | HopeRF |  |  | Ideetron
X1 | 1 | NX3225SA-32MHZ-EXS00A-CS02368 | NDK | 32MHz ¬±10ppm Crystal 9pF 50 Ohms 4-SMD, No Lead | NDK NX3225SA 32MHz Oscillator | EXS00A-CS02368 |  | NX3225SA | NDK | 644-1208-1-ND | Digi-Key | NDK
X2 | 1 | NX3215SA-32.768K-STD-MUA-14 | NDK | 32.768kHz ¬±20ppm Crystal 6pF 70 kOhms 2-SMD, No Lead | XTAL SMD 3215, 32.768kHz, Cl=9pF, Total Tol: ¬±50ppm | NX3215SA |  | NX3215SA 32.768KHz EXS00A-MU00376 | NDK | 644-1171-1-ND | Digi-Key | NDK